## qCamPCR_V2_BOM
		BOM qPCR

Id	Quantity	Designator	Package		Designation	Supplier	Supplier and ref	Stock	Need for 25	Stock 20205	Ordered

1	1	CM1	FFC_MOLEX_EASYON_05mm_24_INVERTED		CAM_OV7725	Shenzhen Duoweisi Tech Co., Ltd.		ok	25	100
					Camera Lenses	huidongbao Official Store			25	100
1		CM1			FFC Connector 24P inverse, 5-1734592-0	mouser	571-5-1734592-0		25	10	20

34	1	U2	ESP32-S2-WROVER		ESP32-S2-WROVER-I(M22S2H3216UH3Q0)	mouser	356-ESP32S2WRVI321PH	order	25	1	50
36	1	U3	TSOT-23-6		AP63205WU	mouser	621-AP63205WU-7	9	25		25
12	1	U4	SOT-23		XC6206P282MR-G	mouser	865-XC6206P282MR-G	8	25	3	25
4	1	U5	SOT-23		XC6206P122MR-G	mouser	865-XC6206P122MR-G	8	25	3	25
35	1	U6	SOT-223		TLV1117-33	mouser	595-TLV1117LV33DCYR	8	25	5	25
38	1	U8	Texas_R-PUQFN-N10		TLA2024	digikey	TLA2024IRUGR	order	25	5	25
42	1	U9	TSSOP-20_4.4x6.5mm_P0.65mm		TLC59108xPW	digikey	TLC59108IPWR		25	4	25
37	1	U12	QFN-24-1EP_4x4mm_P0.5mm_EP2.6x2.6mm		CP2104			5		2
33	1	U14	TSSOP-16_4.4x5mm_P0.65mm		IP2721_MAX12	Aliexpress		8	25	3	25

21	5	Q3,Q4,Q5,Q8,Q9	SOT-23		Q_NMOS_GSD, AO3420			order	125	50	100
25	2	Q6,Q7	SOT-23		BC847_NPN_BEC			100

5	8	D1,D2,D3,D4,D5,D7,D6,D8	LED_SMD_WL-SMCW		LED WL-SMCW (150060BS84000)	LB Q39G-L200-35-1	720-LBQ39GL2N2351		200	40	200
23	1	D9	LED_0603_1608Metric		LED green			ok	25

39	1	L1	L_Vishay_IFSC-1515AH_4x4x1.8mm		4.7uHNRS4018T4R7MDGJ	digikey	587-2893-2-ND	10	25	5	25	+10 other?

30	1	LID	C_0402_1005Metric		Thermistor_NTC			ok
	1	TH1			NXFT15XV103FEAB021	mouser	81-NXFT15XV103FEAB21			4	25

15	3	C2,C3,C19	C_1206_3216Metric		100uF			ok
16	14	C4,C5,C7,C12,C13,C15,C20,C21,C23,C25,C27,C14,C30,C17	C_0603_1608Metric		100nF			ok
17	4	C6,C28,C18,C16	C_0805_2012Metric		22uF		47uF	ok
18	1	C8	C_0603_1608Metric		15pF			ok
19	4	C9,C10,C11,C24	C_0805_2012Metric		10uF			ok
31	1	C22	C_0603_1608Metric		1uF			ok

6	6	R1, R2,R3,R4,R9,R16	R_0603_1608Metric		4.7k
	2	R10,R11	R_0603_1608Metric		4.7k 0.1%
7	4	R7,R8,R12	R_0603_1608Metric		1k
8	3	R28,R29,R30	R_0603_1608Metric		18R
9	4	R24,R25,R14,R15	R_0603_1608Metric		22R
10	2	R18,R19	R_0603_1608Metric		5k1
11	1	R31	R_0603_1608Metric		100k
41	1	R13	R_0603_1608Metric		3.3k			100	25	95
24	3	R23,R22,R6,R5	R_0603_1608Metric		10k

27	1	SW1	SW_SPST_KMS221GLFS		SW_Push			ok

2	1	J1	USB_C_Receptacle_Amphenol_12401610E4-2A		USB_C_Receptacle			ok	25	25
22	1	J2	JSP_PH_20_SMD_RIGHT_ANGLE		FAN_12V	Aliexpress		4	25	15	60
3	1	Disp	ER-TFT022_1		ER-TFT022-1	buydisplay.com	ER-TFT022-1, 2.2“, Capacitive Touch Panel	8	25	5
	1	J3			50 pin ZIF connector	digikey	A100227CT-ND		25	3	25
	1	J4			FFC Connector 6pin, FFC3B07-06-T	mouser	640-FFC3B07-06-T		25	9	25
		Lid Cable			FFC Cable 6pin 1mm, Capton	Aliexpress					10

43	1	M1	4010FanRadial		Fan, Radial Blower 12v			4	25	2	8

	1				Thermal Conductive Paste			1
					Graphite Sheet			1

	1				Heatblock				25	3

	1				PCB Lid				25
	1				PCB Top Cover				25
	1				PCB Main				25

	1				3D printed frame				25
	1				3D printed Display Bezzel				25
	1				3D printed Lid				25
	1				3D printed corner left
	1				3D printed corner right

	2				Sink Screw 5mm	BN3803. M2.5 x 5 mm, 83.1325.02505
	8				Screw Black M3 x 8

	4				Screws Black M2.5x 8 (6)

	4				Spacers M3x10mm

	1				Foam for heated lid
	1				Silicon Heat pad
	1				0.2mm Laser Lid

	1				Filter blue	(HT)*141 BRIGHT BLUE p72
	1				Filter orange	780 AS GOLDEN AMBER

	1				Thermal Conductive Carbon Sheet

13	6	H1,H2,H3,H4,H5,H6	MountingHole_3.2mm_M3		CaseMountingHole

29	2	H12,H11	MountingHole_2.6mm		HeatblockMountingHole